## moto_ctrl_pnp
Designator | Device | Footprint | Mid X | Mid Y | Ref X | Ref Y | Pad X | Pad Y | Pins | Layer | Rotation | SMD | Comment | Name | LCSC Part Name | Supplier Part | Manufacturer | Manufacturer Part | Supplier Footprint | JLCPCB Part Class | Datasheet | Supplier | Add into BOM
C1 | CL10A106KP8NNNC | C0603 | 83.303mm | -92.516mm | 83.303mm | -92.516mm | 83.303mm | -93.216mm | 2 | T | 90 | Yes | 10uF | 10uF | 10uF ±10% 10V | C19702 | SAMSUNG(三星) | CL10A106KP8NNNC | 0603 | Basic Part | https://item.szlcsc.com/datasheet/CL10A106KP8NNNC/20411.html | LCSC | yes
C2 | CL05B104KO5NNNC | C0402 | 85.006mm | -92.578mm | 85.006mm | -92.578mm | 85.006mm | -92.998mm | 2 | T | 90 | Yes | 100nF | 100nF | 100nF ±10% 16V | C1525 | SAMSUNG(三星) | CL05B104KO5NNNC | 0402 | Basic Part | https://item.szlcsc.com/datasheet/CL05B104KO5NNNC/1877.html | LCSC | yes
C3 | CL05A105KA5NQNC | C0402 | 85.09mm | -94.742mm | 85.09mm | -94.742mm | 85.09mm | -95.162mm | 2 | T | 90 | Yes | 1uF | 1uF | 1uF ±10% 25V | C52923 | SAMSUNG(三星) | CL05A105KA5NQNC | 0402 | Basic Part | https://item.szlcsc.com/datasheet/CL05A105KA5NQNC/53938.html | LCSC | yes
C4 | 0402B102K500NT | C0402 | 90.754mm | -115.093mm | 90.754mm | -115.093mm | 90.334mm | -115.093mm | 2 | T | 0 | Yes | 1nF | 1nF | 1nF ±10% 50V | C1523 | FH(风华) | 0402B102K500NT | 0402 | Basic Part | https://item.szlcsc.com/datasheet/0402B102K500NT/1875.html | LCSC | yes
C5 | CL05B104KO5NNNC | C0402 | 106.299mm | -92.71mm | 106.299mm | -92.71mm | 106.299mm | -92.29mm | 2 | T | 270 | Yes | 100nF | 100nF | 100nF ±10% 16V | C1525 | SAMSUNG(三星) | CL05B104KO5NNNC | 0402 | Basic Part | https://item.szlcsc.com/datasheet/CL05B104KO5NNNC/1877.html | LCSC | yes
C6 | CC0603KRX7R9BB104 | C0603 | 71.247mm | -84.582mm | 71.247mm | -84.582mm | 71.247mm | -83.882mm | 2 | T | 270 | Yes | 100nF | 100nF | 100nF ±10% 50V | C14663 | YAGEO(国巨) | CC0603KRX7R9BB104 | 0603 | Basic Part | https://item.szlcsc.com/datasheet/CC0603KRX7R9BB104/15331.html | LCSC | yes
C7 | CC0603KRX7R9BB104 | C0603 | 71.374mm | -95.123mm | 71.374mm | -95.123mm | 71.374mm | -94.423mm | 2 | T | 270 | Yes | 100nF | 100nF | 100nF ±10% 50V | C14663 | YAGEO(国巨) | CC0603KRX7R9BB104 | 0603 | Basic Part | https://item.szlcsc.com/datasheet/CC0603KRX7R9BB104/15331.html | LCSC | yes
C8 | 0603B103K500NT | C0603 | 66.04mm | -136.144mm | 66.04mm | -136.144mm | 66.04mm | -136.844mm | 2 | T | 90 | Yes | 10nF | 10nF | 10nF ±10% 50V | C57112 | FH(风华) | 0603B103K500NT | 0603 | Basic Part | https://item.szlcsc.com/datasheet/0603B103K500NT/58143.html | LCSC | yes
C9 | 0603B103K500NT | C0603 | 68.961mm | -125.349mm | 68.961mm | -125.349mm | 69.661mm | -125.349mm | 2 | T | 180 | Yes | 10nF | 10nF | 10nF ±10% 50V | C57112 | FH(风华) | 0603B103K500NT | 0603 | Basic Part | https://item.szlcsc.com/datasheet/0603B103K500NT/58143.html | LCSC | yes
C10 | 0603B103K500NT | C0603 | 68.961mm | -127.127mm | 68.961mm | -127.127mm | 69.661mm | -127.127mm | 2 | T | 180 | Yes | 10nF | 10nF | 10nF ±10% 50V | C57112 | FH(风华) | 0603B103K500NT | 0603 | Basic Part | https://item.szlcsc.com/datasheet/0603B103K500NT/58143.html | LCSC | yes
C11 | 0603B103K500NT | C0603 | 68.834mm | -116.967mm | 68.834mm | -116.967mm | 69.534mm | -116.967mm | 2 | T | 180 | Yes | 10nF | 10nF | 10nF ±10% 50V | C57112 | FH(风华) | 0603B103K500NT | 0603 | Basic Part | https://item.szlcsc.com/datasheet/0603B103K500NT/58143.html | LCSC | yes
C12 | CC0603KRX7R9BB104 | C0603 | 71.374mm | -105.537mm | 71.374mm | -105.537mm | 71.374mm | -104.837mm | 2 | T | 270 | Yes | 100nF | 100nF | 100nF ±10% 50V | C14663 | YAGEO(国巨) | CC0603KRX7R9BB104 | 0603 | Basic Part | https://item.szlcsc.com/datasheet/CC0603KRX7R9BB104/15331.html | LCSC | yes
C13 | CC0603KRX7R9BB104 | C0603 | 71.374mm | -115.189mm | 71.374mm | -115.189mm | 71.374mm | -114.489mm | 2 | T | 270 | Yes | 100nF | 100nF | 100nF ±10% 50V | C14663 | YAGEO(国巨) | CC0603KRX7R9BB104 | 0603 | Basic Part | https://item.szlcsc.com/datasheet/CC0603KRX7R9BB104/15331.html | LCSC | yes
C14 | 0603B103K500NT | C0603 | 68.834mm | -115.189mm | 68.834mm | -115.189mm | 69.534mm | -115.189mm | 2 | T | 180 | Yes | 10nF | 10nF | 10nF ±10% 50V | C57112 | FH(风华) | 0603B103K500NT | 0603 | Basic Part | https://item.szlcsc.com/datasheet/0603B103K500NT/58143.html | LCSC | yes
C15 | 0603B103K500NT | C0603 | 68.834mm | -105.029mm | 68.834mm | -105.029mm | 69.534mm | -105.029mm | 2 | T | 180 | Yes | 10nF | 10nF | 10nF ±10% 50V | C57112 | FH(风华) | 0603B103K500NT | 0603 | Basic Part | https://item.szlcsc.com/datasheet/0603B103K500NT/58143.html | LCSC | yes
C16 | 0603B103K500NT | C0603 | 68.834mm | -106.807mm | 68.834mm | -106.807mm | 69.534mm | -106.807mm | 2 | T | 180 | Yes | 10nF | 10nF | 10nF ±10% 50V | C57112 | FH(风华) | 0603B103K500NT | 0603 | Basic Part | https://item.szlcsc.com/datasheet/0603B103K500NT/58143.html | LCSC | yes
C17 | 0603B103K500NT | C0603 | 68.326mm | -96.647mm | 68.326mm | -96.647mm | 69.026mm | -96.647mm | 2 | T | 180 | Yes | 10nF | 10nF | 10nF ±10% 50V | C57112 | FH(风华) | 0603B103K500NT | 0603 | Basic Part | https://item.szlcsc.com/datasheet/0603B103K500NT/58143.html | LCSC | yes
C18 | CC0603KRX7R9BB104 | C0603 | 71.374mm | -125.476mm | 71.374mm | -125.476mm | 71.374mm | -124.776mm | 2 | T | 270 | Yes | 100nF | 100nF | 100nF ±10% 50V | C14663 | YAGEO(国巨) | CC0603KRX7R9BB104 | 0603 | Basic Part | https://item.szlcsc.com/datasheet/CC0603KRX7R9BB104/15331.html | LCSC | yes
C19 | CC0603KRX7R9BB104 | C0603 | 71.374mm | -135.382mm | 71.374mm | -135.382mm | 71.374mm | -134.682mm | 2 | T | 270 | Yes | 100nF | 100nF | 100nF ±10% 50V | C14663 | YAGEO(国巨) | CC0603KRX7R9BB104 | 0603 | Basic Part | https://item.szlcsc.com/datasheet/CC0603KRX7R9BB104/15331.html | LCSC | yes
C20 | 0603B103K500NT | C0603 | 68.326mm | -94.488mm | 68.326mm | -94.488mm | 69.026mm | -94.488mm | 2 | T | 180 | Yes | 10nF | 10nF | 10nF ±10% 50V | C57112 | FH(风华) | 0603B103K500NT | 0603 | Basic Part | https://item.szlcsc.com/datasheet/0603B103K500NT/58143.html | LCSC | yes
C21 | 0603B103K500NT | C0603 | 68.647mm | -84.631mm | 68.647mm | -84.631mm | 69.347mm | -84.631mm | 2 | T | 180 | Yes | 10nF | 10nF | 10nF ±10% 50V | C57112 | FH(风华) | 0603B103K500NT | 0603 | Basic Part | https://item.szlcsc.com/datasheet/0603B103K500NT/58143.html | LCSC | yes
C22 | 0603B103K500NT | C0603 | 68.647mm | -86.438mm | 68.647mm | -86.438mm | 69.347mm | -86.438mm | 2 | T | 180 | Yes | 10nF | 10nF | 10nF ±10% 50V | C57112 | FH(风华) | 0603B103K500NT | 0603 | Basic Part | https://item.szlcsc.com/datasheet/0603B103K500NT/58143.html | LCSC | yes
C23 | 0603B103K500NT | C0603 | 64.71mm | -75.36mm | 64.71mm | -75.36mm | 64.71mm | -74.66mm | 2 | T | 270 | Yes | 10nF | 10nF | 10nF ±10% 50V | C57112 | FH(风华) | 0603B103K500NT | 0603 | Basic Part | https://item.szlcsc.com/datasheet/0603B103K500NT/58143.html | LCSC | yes
CN1 | KF142V-5.08-12P | CONN-TH_12P-P5.08_KF142V-5.08-12P | 54.737mm | -105.791mm | 54.737mm | -105.791mm | 58.549mm | -133.731mm | 24 | T | 270 | No | KF142V-5.08-12P | KF142V-5.08-12P | 5.08mm 每排P数:12 | C475143 | KEFA(科发) | KF142V-5.08-12P | 插件,P=5.08mm | Extended Part | https://item.szlcsc.com/datasheet/KF142V-5.08-12P/481639.html | LCSC | yes
CN2 | KF142V-5.08-8P | CONN-TH_8P-P5.08_KF142V-5.08-8P | 128.143mm | -101.6mm | 128.143mm | -101.6mm | 124.338mm | -83.82mm | 16 | T | 90 | No | KF142V-5.08-8P | KF142V-5.08-8P | 5.08mm 每排P数:8 排数:1 | C475140 | KEFA(科发) | KF142V-5.08-8P | 插件,P=5.08mm | Extended Part | https://item.szlcsc.com/datasheet/KF142V-5.08-8P/481636.html | LCSC | yes
LED1 | KT-0603R | LED-SMD_L1.6-W0.8-R-RD | 98.425mm | -130.429mm | 98.425mm | -130.429mm | 99.175mm | -130.429mm | 2 | T | 0 | Yes | KT-0603R | KT-0603R | 0603 红灯 高亮 | C2286 | KENTO | KT-0603R | 0603 | Basic Part | https://item.szlcsc.com/datasheet/KT-0603R/2659.html | LCSC | yes
LED2 | KT-0603R | LED-SMD_L1.6-W0.8-R-RD | 102.108mm | -130.429mm | 102.108mm | -130.429mm | 102.858mm | -130.429mm | 2 | T | 0 | Yes | KT-0603R | KT-0603R | 0603 红灯 高亮 | C2286 | KENTO | KT-0603R | 0603 | Basic Part | https://item.szlcsc.com/datasheet/KT-0603R/2659.html | LCSC | yes
LED3 | KT-0603R | LED-SMD_L1.6-W0.8-R-RD | 105.918mm | -130.429mm | 105.918mm | -130.429mm | 106.668mm | -130.429mm | 2 | T | 0 | Yes | KT-0603R | KT-0603R | 0603 红灯 高亮 | C2286 | KENTO | KT-0603R | 0603 | Basic Part | https://item.szlcsc.com/datasheet/KT-0603R/2659.html | LCSC | yes
LED4 | KT-0603R | LED-SMD_L1.6-W0.8-R-RD | 109.601mm | -130.429mm | 109.601mm | -130.429mm | 110.351mm | -130.429mm | 2 | T | 0 | Yes | KT-0603R | KT-0603R | 0603 红灯 高亮 | C2286 | KENTO | KT-0603R | 0603 | Basic Part | https://item.szlcsc.com/datasheet/KT-0603R/2659.html | LCSC | yes
LED5 | KT-0603R | LED-SMD_L1.6-W0.8-R-RD | 113.284mm | -130.429mm | 113.284mm | -130.429mm | 114.034mm | -130.429mm | 2 | T | 0 | Yes | KT-0603R | KT-0603R | 0603 红灯 高亮 | C2286 | KENTO | KT-0603R | 0603 | Basic Part | https://item.szlcsc.com/datasheet/KT-0603R/2659.html | LCSC | yes
LED6 | KT-0603R | LED-SMD_L1.6-W0.8-R-RD | 116.967mm | -130.429mm | 116.967mm | -130.429mm | 117.717mm | -130.429mm | 2 | T | 0 | Yes | KT-0603R | KT-0603R | 0603 红灯 高亮 | C2286 | KENTO | KT-0603R | 0603 | Basic Part | https://item.szlcsc.com/datasheet/KT-0603R/2659.html | LCSC | yes
LED7 | KT-0603R | LED-SMD_L1.6-W0.8-R-RD | 98.425mm | -136.652mm | 98.425mm | -136.652mm | 99.175mm | -136.652mm | 2 | T | 0 | Yes | KT-0603R | KT-0603R | 0603 红灯 高亮 | C2286 | KENTO | KT-0603R | 0603 | Basic Part | https://item.szlcsc.com/datasheet/KT-0603R/2659.html | LCSC | yes
LED8 | KT-0603R | LED-SMD_L1.6-W0.8-R-RD | 102.108mm | -136.652mm | 102.108mm | -136.652mm | 102.858mm | -136.652mm | 2 | T | 0 | Yes | KT-0603R | KT-0603R | 0603 红灯 高亮 | C2286 | KENTO | KT-0603R | 0603 | Basic Part | https://item.szlcsc.com/datasheet/KT-0603R/2659.html | LCSC | yes
LED9 | KT-0603R | LED-SMD_L1.6-W0.8-R-RD | 105.918mm | -136.652mm | 105.918mm | -136.652mm | 106.668mm | -136.652mm | 2 | T | 0 | Yes | KT-0603R | KT-0603R | 0603 红灯 高亮 | C2286 | KENTO | KT-0603R | 0603 | Basic Part | https://item.szlcsc.com/datasheet/KT-0603R/2659.html | LCSC | yes
LED10 | KT-0603R | LED-SMD_L1.6-W0.8-R-RD | 109.601mm | -136.652mm | 109.601mm | -136.652mm | 110.351mm | -136.652mm | 2 | T | 0 | Yes | KT-0603R | KT-0603R | 0603 红灯 高亮 | C2286 | KENTO | KT-0603R | 0603 | Basic Part | https://item.szlcsc.com/datasheet/KT-0603R/2659.html | LCSC | yes
LED11 | KT-0603R | LED-SMD_L1.6-W0.8-R-RD | 113.284mm | -136.652mm | 113.284mm | -136.652mm | 114.034mm | -136.652mm | 2 | T | 0 | Yes | KT-0603R | KT-0603R | 0603 红灯 高亮 | C2286 | KENTO | KT-0603R | 0603 | Basic Part | https://item.szlcsc.com/datasheet/KT-0603R/2659.html | LCSC | yes
LED12 | KT-0603R | LED-SMD_L1.6-W0.8-R-RD | 116.967mm | -136.652mm | 116.967mm | -136.652mm | 117.717mm | -136.652mm | 2 | T | 0 | Yes | KT-0603R | KT-0603R | 0603 红灯 高亮 | C2286 | KENTO | KT-0603R | 0603 | Basic Part | https://item.szlcsc.com/datasheet/KT-0603R/2659.html | LCSC | yes
LED13 | KT-0603R | LED-SMD_L1.6-W0.8-R-RD | 93.726mm | -71.374mm | 93.726mm | -71.374mm | 94.476mm | -71.374mm | 2 | T | 0 | Yes | KT-0603R | KT-0603R | 0603 红灯 高亮 | C2286 | KENTO | KT-0603R | 0603 | Basic Part | https://item.szlcsc.com/datasheet/KT-0603R/2659.html | LCSC | yes
R1 | RC0402FR-0710KL | R0402 | 83.185mm | -95.123mm | 83.185mm | -95.123mm | 82.752mm | -95.123mm | 2 | T | 0 | Yes | 10kΩ | 10kΩ | 厚膜电阻 10kΩ ±1% 62.5mW | C60490 | YAGEO(国巨) | RC0402FR-0710KL | 0402 | Extended Part | https://item.szlcsc.com/datasheet/RC0402FR-0710KL/61542.html | LCSC | yes
R2 | 0603WAF2201T5E_C4190 | R0603 | 91.239mm | -112.865mm | 91.239mm | -112.865mm | 91.239mm | -112.112mm | 2 | T | 270 | Yes | 2.2kΩ | 2.2kΩ | 2.2kΩ ±1% 100mW 厚膜电阻 | C4190 | UNI-ROYAL(厚声) | 0603WAF2201T5E | 0603 | Basic Part | https://atta.szlcsc.com/upload/public/pdf/source/20200306/C422600_1E6D84923E4A46A82E41ADD87F860B5C.pdf | LCSC | yes
R3 | 0603WAF2001T5E | R0603 | 90.551mm | -116.586mm | 90.551mm | -116.586mm | 89.798mm | -116.586mm | 2 | T | 0 | Yes | 2kΩ | 2kΩ | 2kΩ ±1% 100mW 厚膜电阻 | C22975 | UNI-ROYAL(厚声) | 0603WAF2001T5E | 0603 | Basic Part | https://item.szlcsc.com/datasheet/0603WAF2001T5E/23702.html | LCSC | yes
R4 | 0603WAF4701T5E | R0603 | 77.724mm | -133.35mm | 77.724mm | -133.35mm | 78.477mm | -133.35mm | 2 | T | 180 | Yes | 4.7kΩ | 4.7kΩ | 4.7kΩ ±1% 100mW 厚膜电阻 | C23162 | UNI-ROYAL(厚声) | 0603WAF4701T5E | 0603 | Basic Part | https://item.szlcsc.com/datasheet/0603WAF4701T5E/23889.html | LCSC | yes
R5 | 0603WAF4701T5E | R0603 | 77.724mm | -123.444mm | 77.724mm | -123.444mm | 78.477mm | -123.444mm | 2 | T | 180 | Yes | 4.7kΩ | 4.7kΩ | 4.7kΩ ±1% 100mW 厚膜电阻 | C23162 | UNI-ROYAL(厚声) | 0603WAF4701T5E | 0603 | Basic Part | https://item.szlcsc.com/datasheet/0603WAF4701T5E/23889.html | LCSC | yes
R6 | 0603WAF4701T5E | R0603 | 77.724mm | -131.699mm | 77.724mm | -131.699mm | 78.477mm | -131.699mm | 2 | T | 180 | Yes | 4.7kΩ | 4.7kΩ | 4.7kΩ ±1% 100mW 厚膜电阻 | C23162 | UNI-ROYAL(厚声) | 0603WAF4701T5E | 0603 | Basic Part | https://item.szlcsc.com/datasheet/0603WAF4701T5E/23889.html | LCSC | yes
R7 | 0603WAF4701T5E | R0603 | 77.724mm | -121.793mm | 77.724mm | -121.793mm | 78.477mm | -121.793mm | 2 | T | 180 | Yes | 4.7kΩ | 4.7kΩ | 4.7kΩ ±1% 100mW 厚膜电阻 | C23162 | UNI-ROYAL(厚声) | 0603WAF4701T5E | 0603 | Basic Part | https://item.szlcsc.com/datasheet/0603WAF4701T5E/23889.html | LCSC | yes
R8 | 0603WAF4701T5E | R0603 | 77.724mm | -130.048mm | 77.724mm | -130.048mm | 78.477mm | -130.048mm | 2 | T | 180 | Yes | 4.7kΩ | 4.7kΩ | 4.7kΩ ±1% 100mW 厚膜电阻 | C23162 | UNI-ROYAL(厚声) | 0603WAF4701T5E | 0603 | Basic Part | https://item.szlcsc.com/datasheet/0603WAF4701T5E/23889.html | LCSC | yes
R9 | 0603WAF4701T5E | R0603 | 77.724mm | -120.142mm | 77.724mm | -120.142mm | 78.477mm | -120.142mm | 2 | T | 180 | Yes | 4.7kΩ | 4.7kΩ | 4.7kΩ ±1% 100mW 厚膜电阻 | C23162 | UNI-ROYAL(厚声) | 0603WAF4701T5E | 0603 | Basic Part | https://item.szlcsc.com/datasheet/0603WAF4701T5E/23889.html | LCSC | yes
R10 | 0603WAF4701T5E | R0603 | 77.724mm | -128.397mm | 77.724mm | -128.397mm | 78.477mm | -128.397mm | 2 | T | 180 | Yes | 4.7kΩ | 4.7kΩ | 4.7kΩ ±1% 100mW 厚膜电阻 | C23162 | UNI-ROYAL(厚声) | 0603WAF4701T5E | 0603 | Basic Part | https://item.szlcsc.com/datasheet/0603WAF4701T5E/23889.html | LCSC | yes
R11 | 0603WAF4701T5E | R0603 | 77.724mm | -118.491mm | 77.724mm | -118.491mm | 78.477mm | -118.491mm | 2 | T | 180 | Yes | 4.7kΩ | 4.7kΩ | 4.7kΩ ±1% 100mW 厚膜电阻 | C23162 | UNI-ROYAL(厚声) | 0603WAF4701T5E | 0603 | Basic Part | https://item.szlcsc.com/datasheet/0603WAF4701T5E/23889.html | LCSC | yes
R12 | 0603WAF4701T5E | R0603 | 77.724mm | -113.157mm | 77.724mm | -113.157mm | 78.477mm | -113.157mm | 2 | T | 180 | Yes | 4.7kΩ | 4.7kΩ | 4.7kΩ ±1% 100mW 厚膜电阻 | C23162 | UNI-ROYAL(厚声) | 0603WAF4701T5E | 0603 | Basic Part | https://item.szlcsc.com/datasheet/0603WAF4701T5E/23889.html | LCSC | yes
R13 | 0603WAF4701T5E | R0603 | 77.724mm | -103.251mm | 77.724mm | -103.251mm | 78.477mm | -103.251mm | 2 | T | 180 | Yes | 4.7kΩ | 4.7kΩ | 4.7kΩ ±1% 100mW 厚膜电阻 | C23162 | UNI-ROYAL(厚声) | 0603WAF4701T5E | 0603 | Basic Part | https://item.szlcsc.com/datasheet/0603WAF4701T5E/23889.html | LCSC | yes
R14 | 0603WAF4701T5E | R0603 | 77.724mm | -111.506mm | 77.724mm | -111.506mm | 78.477mm | -111.506mm | 2 | T | 180 | Yes | 4.7kΩ | 4.7kΩ | 4.7kΩ ±1% 100mW 厚膜电阻 | C23162 | UNI-ROYAL(厚声) | 0603WAF4701T5E | 0603 | Basic Part | https://item.szlcsc.com/datasheet/0603WAF4701T5E/23889.html | LCSC | yes
R15 | 0603WAF4701T5E | R0603 | 77.724mm | -101.6mm | 77.724mm | -101.6mm | 78.477mm | -101.6mm | 2 | T | 180 | Yes | 4.7kΩ | 4.7kΩ | 4.7kΩ ±1% 100mW 厚膜电阻 | C23162 | UNI-ROYAL(厚声) | 0603WAF4701T5E | 0603 | Basic Part | https://item.szlcsc.com/datasheet/0603WAF4701T5E/23889.html | LCSC | yes
R16 | 0603WAF4701T5E | R0603 | 77.724mm | -109.855mm | 77.724mm | -109.855mm | 78.477mm | -109.855mm | 2 | T | 180 | Yes | 4.7kΩ | 4.7kΩ | 4.7kΩ ±1% 100mW 厚膜电阻 | C23162 | UNI-ROYAL(厚声) | 0603WAF4701T5E | 0603 | Basic Part | https://item.szlcsc.com/datasheet/0603WAF4701T5E/23889.html | LCSC | yes
R17 | 0603WAF4701T5E | R0603 | 77.724mm | -99.949mm | 77.724mm | -99.949mm | 78.477mm | -99.949mm | 2 | T | 180 | Yes | 4.7kΩ | 4.7kΩ | 4.7kΩ ±1% 100mW 厚膜电阻 | C23162 | UNI-ROYAL(厚声) | 0603WAF4701T5E | 0603 | Basic Part | https://item.szlcsc.com/datasheet/0603WAF4701T5E/23889.html | LCSC | yes
R18 | 0603WAF4701T5E | R0603 | 77.724mm | -108.204mm | 77.724mm | -108.204mm | 78.477mm | -108.204mm | 2 | T | 180 | Yes | 4.7kΩ | 4.7kΩ | 4.7kΩ ±1% 100mW 厚膜电阻 | C23162 | UNI-ROYAL(厚声) | 0603WAF4701T5E | 0603 | Basic Part | https://item.szlcsc.com/datasheet/0603WAF4701T5E/23889.html | LCSC | yes
R19 | 0603WAF4701T5E | R0603 | 77.724mm | -98.298mm | 77.724mm | -98.298mm | 78.477mm | -98.298mm | 2 | T | 180 | Yes | 4.7kΩ | 4.7kΩ | 4.7kΩ ±1% 100mW 厚膜电阻 | C23162 | UNI-ROYAL(厚声) | 0603WAF4701T5E | 0603 | Basic Part | https://item.szlcsc.com/datasheet/0603WAF4701T5E/23889.html | LCSC | yes
R20 | 0603WAF4701T5E | R0603 | 77.597mm | -92.837mm | 77.597mm | -92.837mm | 78.35mm | -92.837mm | 2 | T | 180 | Yes | 4.7kΩ | 4.7kΩ | 4.7kΩ ±1% 100mW 厚膜电阻 | C23162 | UNI-ROYAL(厚声) | 0603WAF4701T5E | 0603 | Basic Part | https://item.szlcsc.com/datasheet/0603WAF4701T5E/23889.html | LCSC | yes
R21 | 0603WAF4701T5E | R0603 | 77.597mm | -82.55mm | 77.597mm | -82.55mm | 78.35mm | -82.55mm | 2 | T | 180 | Yes | 4.7kΩ | 4.7kΩ | 4.7kΩ ±1% 100mW 厚膜电阻 | C23162 | UNI-ROYAL(厚声) | 0603WAF4701T5E | 0603 | Basic Part | https://item.szlcsc.com/datasheet/0603WAF4701T5E/23889.html | LCSC | yes
R22 | 0603WAF4701T5E | R0603 | 77.597mm | -91.186mm | 77.597mm | -91.186mm | 78.35mm | -91.186mm | 2 | T | 180 | Yes | 4.7kΩ | 4.7kΩ | 4.7kΩ ±1% 100mW 厚膜电阻 | C23162 | UNI-ROYAL(厚声) | 0603WAF4701T5E | 0603 | Basic Part | https://item.szlcsc.com/datasheet/0603WAF4701T5E/23889.html | LCSC | yes
R23 | 0603WAF4701T5E | R0603 | 77.597mm | -80.899mm | 77.597mm | -80.899mm | 78.35mm | -80.899mm | 2 | T | 180 | Yes | 4.7kΩ | 4.7kΩ | 4.7kΩ ±1% 100mW 厚膜电阻 | C23162 | UNI-ROYAL(厚声) | 0603WAF4701T5E | 0603 | Basic Part | https://item.szlcsc.com/datasheet/0603WAF4701T5E/23889.html | LCSC | yes
R24 | 0603WAF4701T5E | R0603 | 77.597mm | -89.535mm | 77.597mm | -89.535mm | 78.35mm | -89.535mm | 2 | T | 180 | Yes | 4.7kΩ | 4.7kΩ | 4.7kΩ ±1% 100mW 厚膜电阻 | C23162 | UNI-ROYAL(厚声) | 0603WAF4701T5E | 0603 | Basic Part | https://item.szlcsc.com/datasheet/0603WAF4701T5E/23889.html | LCSC | yes
R25 | 0603WAF4701T5E | R0603 | 77.597mm | -79.248mm | 77.597mm | -79.248mm | 78.35mm | -79.248mm | 2 | T | 180 | Yes | 4.7kΩ | 4.7kΩ | 4.7kΩ ±1% 100mW 厚膜电阻 | C23162 | UNI-ROYAL(厚声) | 0603WAF4701T5E | 0603 | Basic Part | https://item.szlcsc.com/datasheet/0603WAF4701T5E/23889.html | LCSC | yes
R26 | 0603WAF4701T5E | R0603 | 77.597mm | -87.884mm | 77.597mm | -87.884mm | 78.35mm | -87.884mm | 2 | T | 180 | Yes | 4.7kΩ | 4.7kΩ | 4.7kΩ ±1% 100mW 厚膜电阻 | C23162 | UNI-ROYAL(厚声) | 0603WAF4701T5E | 0603 | Basic Part | https://item.szlcsc.com/datasheet/0603WAF4701T5E/23889.html | LCSC | yes
R27 | 0603WAF4701T5E | R0603 | 77.597mm | -77.597mm | 77.597mm | -77.597mm | 78.35mm | -77.597mm | 2 | T | 180 | Yes | 4.7kΩ | 4.7kΩ | 4.7kΩ ±1% 100mW 厚膜电阻 | C23162 | UNI-ROYAL(厚声) | 0603WAF4701T5E | 0603 | Basic Part | https://item.szlcsc.com/datasheet/0603WAF4701T5E/23889.html | LCSC | yes
R28 | 0603WAF2201T5E_C4190 | R0603 | 98.425mm | -128.397mm | 98.425mm | -128.397mm | 99.178mm | -128.397mm | 2 | T | 180 | Yes | 2.2kΩ | 2.2kΩ | 2.2kΩ ±1% 100mW 厚膜电阻 | C4190 | UNI-ROYAL(厚声) | 0603WAF2201T5E | 0603 | Basic Part | https://atta.szlcsc.com/upload/public/pdf/source/20200306/C422600_1E6D84923E4A46A82E41ADD87F860B5C.pdf | LCSC | yes
R29 | 0603WAF2201T5E_C4190 | R0603 | 102.108mm | -128.397mm | 102.108mm | -128.397mm | 102.861mm | -128.397mm | 2 | T | 180 | Yes | 2.2kΩ | 2.2kΩ | 2.2kΩ ±1% 100mW 厚膜电阻 | C4190 | UNI-ROYAL(厚声) | 0603WAF2201T5E | 0603 | Basic Part | https://atta.szlcsc.com/upload/public/pdf/source/20200306/C422600_1E6D84923E4A46A82E41ADD87F860B5C.pdf | LCSC | yes
R30 | 0603WAF2201T5E_C4190 | R0603 | 105.918mm | -128.397mm | 105.918mm | -128.397mm | 106.671mm | -128.397mm | 2 | T | 180 | Yes | 2.2kΩ | 2.2kΩ | 2.2kΩ ±1% 100mW 厚膜电阻 | C4190 | UNI-ROYAL(厚声) | 0603WAF2201T5E | 0603 | Basic Part | https://atta.szlcsc.com/upload/public/pdf/source/20200306/C422600_1E6D84923E4A46A82E41ADD87F860B5C.pdf | LCSC | yes
R31 | 0603WAF2201T5E_C4190 | R0603 | 109.601mm | -128.397mm | 109.601mm | -128.397mm | 110.354mm | -128.397mm | 2 | T | 180 | Yes | 2.2kΩ | 2.2kΩ | 2.2kΩ ±1% 100mW 厚膜电阻 | C4190 | UNI-ROYAL(厚声) | 0603WAF2201T5E | 0603 | Basic Part | https://atta.szlcsc.com/upload/public/pdf/source/20200306/C422600_1E6D84923E4A46A82E41ADD87F860B5C.pdf | LCSC | yes
R32 | 0603WAF2201T5E_C4190 | R0603 | 113.284mm | -128.397mm | 113.284mm | -128.397mm | 114.037mm | -128.397mm | 2 | T | 180 | Yes | 2.2kΩ | 2.2kΩ | 2.2kΩ ±1% 100mW 厚膜电阻 | C4190 | UNI-ROYAL(厚声) | 0603WAF2201T5E | 0603 | Basic Part | https://atta.szlcsc.com/upload/public/pdf/source/20200306/C422600_1E6D84923E4A46A82E41ADD87F860B5C.pdf | LCSC | yes
R33 | 0603WAF2201T5E_C4190 | R0603 | 116.967mm | -128.397mm | 116.967mm | -128.397mm | 117.72mm | -128.397mm | 2 | T | 180 | Yes | 2.2kΩ | 2.2kΩ | 2.2kΩ ±1% 100mW 厚膜电阻 | C4190 | UNI-ROYAL(厚声) | 0603WAF2201T5E | 0603 | Basic Part | https://atta.szlcsc.com/upload/public/pdf/source/20200306/C422600_1E6D84923E4A46A82E41ADD87F860B5C.pdf | LCSC | yes
R34 | 0603WAF2201T5E_C4190 | R0603 | 98.439mm | -138.565mm | 98.439mm | -138.565mm | 99.193mm | -138.565mm | 2 | T | 180 | Yes | 2.2kΩ | 2.2kΩ | 2.2kΩ ±1% 100mW 厚膜电阻 | C4190 | UNI-ROYAL(厚声) | 0603WAF2201T5E | 0603 | Basic Part | https://atta.szlcsc.com/upload/public/pdf/source/20200306/C422600_1E6D84923E4A46A82E41ADD87F860B5C.pdf | LCSC | yes
R35 | 0603WAF2201T5E_C4190 | R0603 | 102.108mm | -138.557mm | 102.108mm | -138.557mm | 102.861mm | -138.557mm | 2 | T | 180 | Yes | 2.2kΩ | 2.2kΩ | 2.2kΩ ±1% 100mW 厚膜电阻 | C4190 | UNI-ROYAL(厚声) | 0603WAF2201T5E | 0603 | Basic Part | https://atta.szlcsc.com/upload/public/pdf/source/20200306/C422600_1E6D84923E4A46A82E41ADD87F860B5C.pdf | LCSC | yes
R36 | 0603WAF2201T5E_C4190 | R0603 | 105.918mm | -138.557mm | 105.918mm | -138.557mm | 106.671mm | -138.557mm | 2 | T | 180 | Yes | 2.2kΩ | 2.2kΩ | 2.2kΩ ±1% 100mW 厚膜电阻 | C4190 | UNI-ROYAL(厚声) | 0603WAF2201T5E | 0603 | Basic Part | https://atta.szlcsc.com/upload/public/pdf/source/20200306/C422600_1E6D84923E4A46A82E41ADD87F860B5C.pdf | LCSC | yes
R37 | 0603WAF2201T5E_C4190 | R0603 | 109.601mm | -138.557mm | 109.601mm | -138.557mm | 110.354mm | -138.557mm | 2 | T | 180 | Yes | 2.2kΩ | 2.2kΩ | 2.2kΩ ±1% 100mW 厚膜电阻 | C4190 | UNI-ROYAL(厚声) | 0603WAF2201T5E | 0603 | Basic Part | https://atta.szlcsc.com/upload/public/pdf/source/20200306/C422600_1E6D84923E4A46A82E41ADD87F860B5C.pdf | LCSC | yes
R38 | 0603WAF2201T5E_C4190 | R0603 | 113.284mm | -138.557mm | 113.284mm | -138.557mm | 114.037mm | -138.557mm | 2 | T | 180 | Yes | 2.2kΩ | 2.2kΩ | 2.2kΩ ±1% 100mW 厚膜电阻 | C4190 | UNI-ROYAL(厚声) | 0603WAF2201T5E | 0603 | Basic Part | https://atta.szlcsc.com/upload/public/pdf/source/20200306/C422600_1E6D84923E4A46A82E41ADD87F860B5C.pdf | LCSC | yes
R39 | 0603WAF2201T5E_C4190 | R0603 | 116.967mm | -138.557mm | 116.967mm | -138.557mm | 117.72mm | -138.557mm | 2 | T | 180 | Yes | 2.2kΩ | 2.2kΩ | 2.2kΩ ±1% 100mW 厚膜电阻 | C4190 | UNI-ROYAL(厚声) | 0603WAF2201T5E | 0603 | Basic Part | https://atta.szlcsc.com/upload/public/pdf/source/20200306/C422600_1E6D84923E4A46A82E41ADD87F860B5C.pdf | LCSC | yes
R40 | 0603WAF4701T5E | R0603 | 93.726mm | -73.533mm | 93.726mm | -73.533mm | 94.479mm | -73.533mm | 2 | T | 180 | Yes | 4.7kΩ | 4.7kΩ | 4.7kΩ ±1% 100mW 厚膜电阻 | C23162 | UNI-ROYAL(厚声) | 0603WAF4701T5E | 0603 | Basic Part | https://item.szlcsc.com/datasheet/0603WAF4701T5E/23889.html | LCSC | yes
SW1 | TS-1187A-B-A-B | SW-SMD_4P-L5.1-W5.1-P3.70-LS6.5-TL_H1.5 | 100.457mm | -118.618mm | 100.457mm | -118.618mm | 97.457mm | -116.743mm | 4 | T | 0 | Yes | TS-1187A-B-A-B | TS-1187A-B-A-B | 5.1*5.1*1.5mm 立贴 轻触开关 | C318884 | XKB Connection(中国星坤) | TS-1187A-B-A-B | SMD | Basic Part | https://item.szlcsc.com/datasheet/TS-1187A-B-A-B/299976.html | LCSC | yes
SW2 | TS-1187A-B-A-B | SW-SMD_4P-L5.1-W5.1-P3.70-LS6.5-TL_H1.5 | 108.204mm | -118.618mm | 108.204mm | -118.618mm | 105.204mm | -116.743mm | 4 | T | 0 | Yes | TS-1187A-B-A-B | TS-1187A-B-A-B | 5.1*5.1*1.5mm 立贴 轻触开关 | C318884 | XKB Connection(中国星坤) | TS-1187A-B-A-B | SMD | Basic Part | https://item.szlcsc.com/datasheet/TS-1187A-B-A-B/299976.html | LCSC | yes
U1 | ESP32-S3-WROOM-1-N4 | WIFIM-SMD_ESP32-S3-WROOM-1-N8 | 95.758mm | -100.838mm | 95.758mm | -100.838mm | 86.858mm | -91.883mm | 49 | T | 0 | Yes | 2.4GHz | 2.4GHz | 不带固件 通用型Wi-Fi+低功耗蓝牙MCU模组 | C2913197 | ESPRESSIF(乐鑫) | ESP32-S3-WROOM-1-N4 | SMD,25.5x18mm | Extended Part | https://item.szlcsc.com/datasheet/ESP32-S3-WROOM-1-N4/3198295.html | LCSC | yes
U2 | BTS7008-2EPA | PG-TSDSO-14_L4.9-W3.9-P0.65-LS6.0-BL-EP | 71.324mm | -130.944mm | 71.324mm | -130.944mm | 74.124mm | -132.894mm | 15 | T | 90 | Yes | BTS7008-2EPA | BTS7008-2EPA | 12V 2x 8mΩ 智能高端功率开关 | C534830 | Infineon(英飞凌) | BTS7008-2EPA | TSDSO-14 | Extended Part | https://item.szlcsc.com/datasheet/BTS7008-2EPA/555214.html | LCSC | yes
U3 | BTS7008-2EPA | PG-TSDSO-14_L4.9-W3.9-P0.65-LS6.0-BL-EP | 71.413mm | -120.911mm | 71.413mm | -120.911mm | 74.213mm | -122.861mm | 15 | T | 90 | Yes | BTS7008-2EPA | BTS7008-2EPA | 12V 2x 8mΩ 智能高端功率开关 | C534830 | Infineon(英飞凌) | BTS7008-2EPA | TSDSO-14 | Extended Part | https://item.szlcsc.com/datasheet/BTS7008-2EPA/555214.html | LCSC | yes
U4 | BTS7008-2EPA | PG-TSDSO-14_L4.9-W3.9-P0.65-LS6.0-BL-EP | 71.451mm | -110.648mm | 71.451mm | -110.648mm | 74.251mm | -112.598mm | 15 | T | 90 | Yes | BTS7008-2EPA | BTS7008-2EPA | 12V 2x 8mΩ 智能高端功率开关 | C534830 | Infineon(英飞凌) | BTS7008-2EPA | TSDSO-14 | Extended Part | https://item.szlcsc.com/datasheet/BTS7008-2EPA/555214.html | LCSC | yes
U5 | BTS7008-2EPA | PG-TSDSO-14_L4.9-W3.9-P0.65-LS6.0-BL-EP | 71.413mm | -100.742mm | 71.413mm | -100.742mm | 74.213mm | -102.692mm | 15 | T | 90 | Yes | BTS7008-2EPA | BTS7008-2EPA | 12V 2x 8mΩ 智能高端功率开关 | C534830 | Infineon(英飞凌) | BTS7008-2EPA | TSDSO-14 | Extended Part | https://item.szlcsc.com/datasheet/BTS7008-2EPA/555214.html | LCSC | yes
U6 | BTS7008-2EPA | PG-TSDSO-14_L4.9-W3.9-P0.65-LS6.0-BL-EP | 71.374mm | -90.297mm | 71.374mm | -90.297mm | 74.174mm | -92.247mm | 15 | T | 90 | Yes | BTS7008-2EPA | BTS7008-2EPA | 12V 2x 8mΩ 智能高端功率开关 | C534830 | Infineon(英飞凌) | BTS7008-2EPA | TSDSO-14 | Extended Part | https://item.szlcsc.com/datasheet/BTS7008-2EPA/555214.html | LCSC | yes
U7 | BTS7008-2EPA | PG-TSDSO-14_L4.9-W3.9-P0.65-LS6.0-BL-EP | 71.286mm | -80.103mm | 71.286mm | -80.103mm | 74.086mm | -82.053mm | 15 | T | 90 | Yes | BTS7008-2EPA | BTS7008-2EPA | 12V 2x 8mΩ 智能高端功率开关 | C534830 | Infineon(英飞凌) | BTS7008-2EPA | TSDSO-14 | Extended Part | https://item.szlcsc.com/datasheet/BTS7008-2EPA/555214.html | LCSC | yes
C24 | 0603B103K500NT | C0603 | 120.598mm | -93.364mm | 120.598mm | -93.364mm | 120.598mm | -94.064mm | 2 | T | 90 | Yes | 10nF | 10nF | 10nF ±10% 50V | C57112 | FH(风华) | 0603B103K500NT | 0603 | Basic Part | https://item.szlcsc.com/datasheet/0603B103K500NT/58143.html | LCSC | yes
C25 | 0603B103K500NT | C0603 | 120.598mm | -98.393mm | 120.598mm | -98.393mm | 120.598mm | -99.093mm | 2 | T | 90 | Yes | 10nF | 10nF | 10nF ±10% 50V | C57112 | FH(风华) | 0603B103K500NT | 0603 | Basic Part | https://item.szlcsc.com/datasheet/0603B103K500NT/58143.html | LCSC | yes
C26 | 0603B103K500NT | C0603 | 120.65mm | -103.505mm | 120.65mm | -103.505mm | 120.65mm | -104.205mm | 2 | T | 90 | Yes | 10nF | 10nF | 10nF ±10% 50V | C57112 | FH(风华) | 0603B103K500NT | 0603 | Basic Part | https://item.szlcsc.com/datasheet/0603B103K500NT/58143.html | LCSC | yes
C27 | 0603B103K500NT | C0603 | 120.523mm | -83.185mm | 120.523mm | -83.185mm | 120.523mm | -83.885mm | 2 | T | 90 | Yes | 10nF | 10nF | 10nF ±10% 50V | C57112 | FH(风华) | 0603B103K500NT | 0603 | Basic Part | https://item.szlcsc.com/datasheet/0603B103K500NT/58143.html | LCSC | yes
C28 | 0603B103K500NT | C0603 | 120.65mm | -118.745mm | 120.65mm | -118.745mm | 120.65mm | -119.445mm | 2 | T | 90 | Yes | 10nF | 10nF | 10nF ±10% 50V | C57112 | FH(风华) | 0603B103K500NT | 0603 | Basic Part | https://item.szlcsc.com/datasheet/0603B103K500NT/58143.html | LCSC | yes
C29 | 0603B103K500NT | C0603 | 120.471mm | -88.209mm | 120.471mm | -88.209mm | 120.471mm | -88.909mm | 2 | T | 90 | Yes | 10nF | 10nF | 10nF ±10% 50V | C57112 | FH(风华) | 0603B103K500NT | 0603 | Basic Part | https://item.szlcsc.com/datasheet/0603B103K500NT/58143.html | LCSC | yes
C30 | 0603B103K500NT | C0603 | 120.65mm | -108.585mm | 120.65mm | -108.585mm | 120.65mm | -109.285mm | 2 | T | 90 | Yes | 10nF | 10nF | 10nF ±10% 50V | C57112 | FH(风华) | 0603B103K500NT | 0603 | Basic Part | https://item.szlcsc.com/datasheet/0603B103K500NT/58143.html | LCSC | yes
C31 | 0603B103K500NT | C0603 | 120.65mm | -113.665mm | 120.65mm | -113.665mm | 120.65mm | -114.365mm | 2 | T | 90 | Yes | 10nF | 10nF | 10nF ±10% 50V | C57112 | FH(风华) | 0603B103K500NT | 0603 | Basic Part | https://item.szlcsc.com/datasheet/0603B103K500NT/58143.html | LCSC | yes
C32 | CL21B105KBFNNNE | C0805 | 112.903mm | -69.088mm | 112.903mm | -69.088mm | 112.903mm | -70.088mm | 2 | T | 90 | Yes | 1uF | 1uF | 1uF ±10% 50V | C28323 | SAMSUNG(三星) | CL21B105KBFNNNE | 0805 | Basic Part | https://item.szlcsc.com/datasheet/CL21B105KBFNNNE/29074.html | LCSC | yes
C33 | CL10A106KP8NNNC | C0603 | 90.424mm | -73.025mm | 90.424mm | -73.025mm | 90.424mm | -72.325mm | 2 | T | 270 | Yes | 10uF | 10uF | 10uF ±10% 10V | C19702 | SAMSUNG(三星) | CL10A106KP8NNNC | 0603 | Basic Part | https://item.szlcsc.com/datasheet/CL10A106KP8NNNC/20411.html | LCSC | yes
C34 | CL21B105KBFNNNE | C0805 | 90.297mm | -69.088mm | 90.297mm | -69.088mm | 90.297mm | -70.088mm | 2 | T | 90 | Yes | 1uF | 1uF | 1uF ±10% 50V | C28323 | SAMSUNG(三星) | CL21B105KBFNNNE | 0805 | Basic Part | https://item.szlcsc.com/datasheet/CL21B105KBFNNNE/29074.html | LCSC | yes
D2 | SS34_C8678 | SMA_L4.3-W2.6-LS5.2-RD | 95.885mm | -66.675mm | 95.885mm | -66.675mm | 93.685mm | -66.675mm | 2 | T | 0 | Yes | SS34 | SS34 | 电压:40V 电流:3A | C8678 | MDD(辰达半导体) | SS34 | SMA(DO-214AC) | Basic Part | https://item.szlcsc.com/datasheet/SS34/9178.html | LCSC | yes
R41 | 0603WAF2201T5E_C4190 | R0603 | 113.538mm | -88.9mm | 113.538mm | -88.9mm | 114.291mm | -88.9mm | 2 | T | 180 | Yes | 2.2kΩ | 2.2kΩ | 2.2kΩ ±1% 100mW 厚膜电阻 | C4190 | UNI-ROYAL(厚声) | 0603WAF2201T5E | 0603 | Basic Part | https://atta.szlcsc.com/upload/public/pdf/source/20200306/C422600_1E6D84923E4A46A82E41ADD87F860B5C.pdf | LCSC | yes
R42 | 0603WAF2201T5E_C4190 | R0603 | 113.665mm | -104.267mm | 113.665mm | -104.267mm | 114.418mm | -104.267mm | 2 | T | 180 | Yes | 2.2kΩ | 2.2kΩ | 2.2kΩ ±1% 100mW 厚膜电阻 | C4190 | UNI-ROYAL(厚声) | 0603WAF2201T5E | 0603 | Basic Part | https://atta.szlcsc.com/upload/public/pdf/source/20200306/C422600_1E6D84923E4A46A82E41ADD87F860B5C.pdf | LCSC | yes
R43 | 0603WAF2201T5E_C4190 | R0603 | 113.562mm | -94.033mm | 113.562mm | -94.033mm | 114.315mm | -94.033mm | 2 | T | 180 | Yes | 2.2kΩ | 2.2kΩ | 2.2kΩ ±1% 100mW 厚膜电阻 | C4190 | UNI-ROYAL(厚声) | 0603WAF2201T5E | 0603 | Basic Part | https://atta.szlcsc.com/upload/public/pdf/source/20200306/C422600_1E6D84923E4A46A82E41ADD87F860B5C.pdf | LCSC | yes
R44 | 0603WAF2201T5E_C4190 | R0603 | 113.689mm | -119.654mm | 113.689mm | -119.654mm | 114.442mm | -119.654mm | 2 | T | 180 | Yes | 2.2kΩ | 2.2kΩ | 2.2kΩ ±1% 100mW 厚膜电阻 | C4190 | UNI-ROYAL(厚声) | 0603WAF2201T5E | 0603 | Basic Part | https://atta.szlcsc.com/upload/public/pdf/source/20200306/C422600_1E6D84923E4A46A82E41ADD87F860B5C.pdf | LCSC | yes
R45 | 0603WAF2201T5E_C4190 | R0603 | 113.665mm | -99.06mm | 113.665mm | -99.06mm | 114.418mm | -99.06mm | 2 | T | 180 | Yes | 2.2kΩ | 2.2kΩ | 2.2kΩ ±1% 100mW 厚膜电阻 | C4190 | UNI-ROYAL(厚声) | 0603WAF2201T5E | 0603 | Basic Part | https://atta.szlcsc.com/upload/public/pdf/source/20200306/C422600_1E6D84923E4A46A82E41ADD87F860B5C.pdf | LCSC | yes
R46 | 0603WAF2201T5E_C4190 | R0603 | 113.538mm | -83.82mm | 113.538mm | -83.82mm | 114.291mm | -83.82mm | 2 | T | 180 | Yes | 2.2kΩ | 2.2kΩ | 2.2kΩ ±1% 100mW 厚膜电阻 | C4190 | UNI-ROYAL(厚声) | 0603WAF2201T5E | 0603 | Basic Part | https://atta.szlcsc.com/upload/public/pdf/source/20200306/C422600_1E6D84923E4A46A82E41ADD87F860B5C.pdf | LCSC | yes
R47 | 0603WAF2201T5E_C4190 | R0603 | 113.689mm | -114.472mm | 113.689mm | -114.472mm | 114.442mm | -114.472mm | 2 | T | 180 | Yes | 2.2kΩ | 2.2kΩ | 2.2kΩ ±1% 100mW 厚膜电阻 | C4190 | UNI-ROYAL(厚声) | 0603WAF2201T5E | 0603 | Basic Part | https://atta.szlcsc.com/upload/public/pdf/source/20200306/C422600_1E6D84923E4A46A82E41ADD87F860B5C.pdf | LCSC | yes
R48 | 0603WAF2201T5E_C4190 | R0603 | 113.665mm | -109.22mm | 113.665mm | -109.22mm | 114.418mm | -109.22mm | 2 | T | 180 | Yes | 2.2kΩ | 2.2kΩ | 2.2kΩ ±1% 100mW 厚膜电阻 | C4190 | UNI-ROYAL(厚声) | 0603WAF2201T5E | 0603 | Basic Part | https://atta.szlcsc.com/upload/public/pdf/source/20200306/C422600_1E6D84923E4A46A82E41ADD87F860B5C.pdf | LCSC | yes
R49 | RC0402FR-0710KL | R0402 | 117.729mm | -83.439mm | 117.729mm | -83.439mm | 117.729mm | -83.872mm | 2 | T | 90 | Yes | 10kΩ | 10kΩ | 厚膜电阻 10kΩ ±1% 62.5mW | C60490 | YAGEO(国巨) | RC0402FR-0710KL | 0402 | Extended Part | https://item.szlcsc.com/datasheet/RC0402FR-0710KL/61542.html | LCSC | yes
R50 | RC0402FR-0710KL | R0402 | 117.729mm | -119.126mm | 117.729mm | -119.126mm | 117.729mm | -119.559mm | 2 | T | 90 | Yes | 10kΩ | 10kΩ | 厚膜电阻 10kΩ ±1% 62.5mW | C60490 | YAGEO(国巨) | RC0402FR-0710KL | 0402 | Extended Part | https://item.szlcsc.com/datasheet/RC0402FR-0710KL/61542.html | LCSC | yes
R51 | RC0402FR-0710KL | R0402 | 117.687mm | -114.058mm | 117.687mm | -114.058mm | 117.687mm | -114.49mm | 2 | T | 90 | Yes | 10kΩ | 10kΩ | 厚膜电阻 10kΩ ±1% 62.5mW | C60490 | YAGEO(国巨) | RC0402FR-0710KL | 0402 | Extended Part | https://item.szlcsc.com/datasheet/RC0402FR-0710KL/61542.html | LCSC | yes
R52 | RC0402FR-0710KL | R0402 | 117.729mm | -98.679mm | 117.729mm | -98.679mm | 117.729mm | -99.112mm | 2 | T | 90 | Yes | 10kΩ | 10kΩ | 厚膜电阻 10kΩ ±1% 62.5mW | C60490 | YAGEO(国巨) | RC0402FR-0710KL | 0402 | Extended Part | https://item.szlcsc.com/datasheet/RC0402FR-0710KL/61542.html | LCSC | yes
R53 | RC0402FR-0710KL | R0402 | 117.729mm | -108.839mm | 117.729mm | -108.839mm | 117.729mm | -109.272mm | 2 | T | 90 | Yes | 10kΩ | 10kΩ | 厚膜电阻 10kΩ ±1% 62.5mW | C60490 | YAGEO(国巨) | RC0402FR-0710KL | 0402 | Extended Part | https://item.szlcsc.com/datasheet/RC0402FR-0710KL/61542.html | LCSC | yes
R54 | RC0402FR-0710KL | R0402 | 117.729mm | -93.599mm | 117.729mm | -93.599mm | 117.729mm | -94.032mm | 2 | T | 90 | Yes | 10kΩ | 10kΩ | 厚膜电阻 10kΩ ±1% 62.5mW | C60490 | YAGEO(国巨) | RC0402FR-0710KL | 0402 | Extended Part | https://item.szlcsc.com/datasheet/RC0402FR-0710KL/61542.html | LCSC | yes
R55 | RC0402FR-0710KL | R0402 | 117.729mm | -88.519mm | 117.729mm | -88.519mm | 117.729mm | -88.952mm | 2 | T | 90 | Yes | 10kΩ | 10kΩ | 厚膜电阻 10kΩ ±1% 62.5mW | C60490 | YAGEO(国巨) | RC0402FR-0710KL | 0402 | Extended Part | https://item.szlcsc.com/datasheet/RC0402FR-0710KL/61542.html | LCSC | yes
R56 | RC0402FR-0710KL | R0402 | 117.729mm | -103.759mm | 117.729mm | -103.759mm | 117.729mm | -104.192mm | 2 | T | 90 | Yes | 10kΩ | 10kΩ | 厚膜电阻 10kΩ ±1% 62.5mW | C60490 | YAGEO(国巨) | RC0402FR-0710KL | 0402 | Extended Part | https://item.szlcsc.com/datasheet/RC0402FR-0710KL/61542.html | LCSC | yes
R58 | 0603WAF1004T5E | R0603 | 116.586mm | -76.454mm | 116.586mm | -76.454mm | 115.833mm | -76.454mm | 2 | T | 0 | Yes | 1MΩ | 1MΩ | 1MΩ ±1% 100mW 厚膜电阻 | C22935 | UNI-ROYAL(厚声) | 0603WAF1004T5E | 0603 | Basic Part | https://item.szlcsc.com/datasheet/0603WAF1004T5E/23662.html | LCSC | yes
U9 | RVT1H101M0810 100UF 50V | CAP-SMD_BD8.0-L8.3-W8.3-LS9.1-FD | 102.616mm | -70.231mm | 102.616mm | -70.231mm | 102.616mm | -66.936mm | 2 | T | 270 | Yes | 100uF | 100uF | 100uF ±20% 50V | C970687 | DMBJ(振宝佳) | RVT1H101M0810 100UF 50V | SMD,D8xL10.2mm | Extended Part | https://item.szlcsc.com/datasheet/RVT1H101M0810%2520100UF%252050V/1060415.html | LCSC | yes
U10 | R-78E3.3-1.0 | PWRM-TH_R-78EXX-1.0 | 82.169mm | -70.231mm | 82.169mm | -70.231mm | 82.169mm | -67.691mm | 3 | T | 270 | No | R-78E3.3-1.0 | R-78E3.3-1.0 | DC/DC电源模块宽压输入非隔离稳压输出 | C22371889 | YLPTEC(易川) | R-78E3.3-1.0 | SIP,11.6x7.5mm | Extended Part | https://item.szlcsc.com/datasheet/R-78E3.3-1.0/23862551.html | LCSC | yes
U11 | PCB_Ring_Termianl_ID3.2MMOD5mm | HOLE_ID3.2MM_OD5MM | 128.396mm | -135.298mm | 128.396mm | -135.298mm | 128.396mm | -135.298mm | 1 | T | 0 | No | PCB_Ring_Termianl_ID3.2MMOD5mm | PCB_Ring_Termianl_ID3.2MMOD5mm | [8 empty] | no
U12 | PCB_Ring_Termianl_ID3.2MMOD5mm | HOLE_ID3.2MM_OD5MM | 128.398mm | -71.417mm | 128.398mm | -71.417mm | 128.398mm | -71.417mm | 1 | T | 0 | No | PCB_Ring_Termianl_ID3.2MMOD5mm | PCB_Ring_Termianl_ID3.2MMOD5mm | [8 empty] | no
U13 | PCB_Ring_Termianl_ID3.2MMOD5mm | HOLE_ID3.2MM_OD5MM | 53.899mm | -140.589mm | 53.899mm | -140.589mm | 53.899mm | -140.589mm | 1 | T | 0 | No | PCB_Ring_Termianl_ID3.2MMOD5mm | PCB_Ring_Termianl_ID3.2MMOD5mm | [8 empty] | no
U14 | PCB_Ring_Termianl_ID3.2MMOD5mm | HOLE_ID3.2MM_OD5MM | 53.898mm | -68.346mm | 53.898mm | -68.346mm | 53.898mm | -68.346mm | 1 | T | 0 | No | PCB_Ring_Termianl_ID3.2MMOD5mm | PCB_Ring_Termianl_ID3.2MMOD5mm | [8 empty] | no
D1 | SMBJ20A_C364296 | SMB_L4.6-W3.6-LS5.3-RD | 108.839mm | -70.104mm | 108.839mm | -70.104mm | 108.839mm | -67.743mm | 2 | T | 270 | Yes | SMBJ20A | SMBJ20A | 单向TVS 20V截止 18.6A峰值脉冲 | C364296 | MDD(辰达半导体) | SMBJ20A | DO-214AA(SMB) | Extended Part | https://atta.szlcsc.com/upload/public/pdf/source/20240729/4651DBAA3EEC8A2972CE75AE0A6D3452.pdf | LCSC | yes
R57 | 0603WAF1003T5E | R0603 | 112.522mm | -75.692mm | 112.522mm | -75.692mm | 112.522mm | -74.939mm | 2 | T | 270 | Yes | 100kΩ | 100kΩ | 100kΩ ±1% 100mW 厚膜电阻 | C25803 | UNI-ROYAL(厚声) | 0603WAF1003T5E | 0603 | Basic Part | https://item.szlcsc.com/datasheet/0603WAF1003T5E/26546.html | LCSC | yes
H1 | PZ254V-11-03P | HDR-TH_3P-P2.54-V-M_PZ254V-11-03P | 108.312mm | -84.075mm | 108.312mm | -84.075mm | 108.312mm | -81.535mm | 3 | T | 270 | No | PZ254V-11-03P | PZ254V-11-03P | 1x3P 间距:2.54mm 方针 直插 | C2937625 | XFCN(兴飞) | PZ254V-11-03P | 插件,P=2.54mm | Extended Part | https://item.szlcsc.com/datasheet/PZ254V-11-03P/3293280.html | LCSC | yes